## Instructions
Definition | Assembly | 31 | 30 | 29 | 28 | 27 | 26 | 25 | 24 | 23 | 22 | 21 | 20 | 19 | 18 | 17 | 16 | 15 | 14 | 13 | 12 | 11 | 10 | 9 | 8 | 7 | 6 | 5 | 4 | 3 | 2 | 1 | 0
Loads (I Type) |  | Immediate[11:0] | [11 empty] | rs1 |  |  |  |  | funct3 |  |  | Destination Register (rd) |  |  |  |  | opcode
Load Byte | LB | Immediate[11:0] | [11 empty] | rs1 |  |  |  |  | 0 | 0 | 0 | rd |  |  |  |  | 0 | 0 | 0 | 0 | 0 | 1 | 1
Load Halfword | LH | Immediate[11:0] | [11 empty] | rs1 |  |  |  |  | 0 | 0 | 1 | rd |  |  |  |  | 0 | 0 | 0 | 0 | 0 | 1 | 1
Load Word | LW | Immediate[11:0] | [11 empty] | rs1 |  |  |  |  | 0 | 1 | 0 | rd |  |  |  |  | 0 | 0 | 0 | 0 | 0 | 1 | 1
Load Unsigned Byte | LBU | Immediate[11:0] | [11 empty] | rs1 |  |  |  |  | 1 | 0 | 0 | rd |  |  |  |  | 0 | 0 | 0 | 0 | 0 | 1 | 1
Load Unsigned Halfword | LHU | Immediate[11:0] | [11 empty] | rs1 |  |  |  |  | 1 | 0 | 1 | rd |  |  |  |  | 0 | 0 | 0 | 0 | 0 | 1 | 1
Stores (S Type) |  | Immediate[11:5] | [6 empty] | rs2 |  |  |  |  | rs1 |  |  |  |  | funct3 |  |  | Immediate[4:0] |  |  |  |  | opcode
Store Byte | SB | Immediate[11:5] | [6 empty] | rs2 |  |  |  |  | rs1 |  |  |  |  | 0 | 0 | 0 | Immediate[4:0] |  |  |  |  | 0 | 1 | 0 | 0 | 0 | 1 | 1
Store Halfword | SH | Immediate[11:5] | [6 empty] | rs2 |  |  |  |  | rs1 |  |  |  |  | 0 | 0 | 1 | Immediate[4:0] |  |  |  |  | 0 | 1 | 0 | 0 | 0 | 1 | 1
Store Word | SW | Immediate[11:5] | [6 empty] | rs2 |  |  |  |  | rs1 |  |  |  |  | 0 | 1 | 0 | Immediate[4:0] |  |  |  |  | 0 | 1 | 0 | 0 | 0 | 1 | 1
Shifts (R Type) |  | funct7 | [6 empty] | rs2 |  |  |  |  | rs1 |  |  |  |  | funct3 |  |  | Destination Register (rd) |  |  |  |  | opcode
Shift Left | SLL | 0 | 0 | 0 | 0 | 0 | 0 | 0 | rs2 |  |  |  |  | rs1 |  |  |  |  | 0 | 0 | 1 | rd |  |  |  |  | 0 | 1 | 1 | 0 | 0 | 1 | 1
Shift Right | SRL | 0 | 0 | 0 | 0 | 0 | 0 | 0 | rs2 |  |  |  |  | rs1 |  |  |  |  | 1 | 0 | 1 | rd |  |  |  |  | 0 | 1 | 1 | 0 | 0 | 1 | 1
Shift Right Arithmetic | SRA | 0 | 1 | 0 | 0 | 0 | 0 | 0 | rs2 |  |  |  |  | rs1 |  |  |  |  | 1 | 0 | 1 | rd |  |  |  |  | 0 | 1 | 1 | 0 | 0 | 1 | 1
Shifts Immediate (I Type) |  | Constant | [6 empty] | Shift Amount |  |  |  |  | rs1 |  |  |  |  | funct3 |  |  | Destination Register (rd) |  |  |  |  | opcode
Shift Left Immediate | SLLI | 0 | 0 | 0 | 0 | 0 | 0 | 0 | shamt |  |  |  |  | rs1 |  |  |  |  | 0 | 0 | 1 | rd |  |  |  |  | 0 | 0 | 1 | 0 | 0 | 1 | 1
Shift Right Immediate | SRLI | 0 | 0 | 0 | 0 | 0 | 0 | 0 | shamt |  |  |  |  | rs1 |  |  |  |  | 1 | 0 | 1 | rd |  |  |  |  | 0 | 0 | 1 | 0 | 0 | 1 | 1
Shift Right Arithmetic Imm | SRAI | 0 | 1 | 0 | 0 | 0 | 0 | 0 | shamt |  |  |  |  | rs1 |  |  |  |  | 1 | 0 | 1 | rd |  |  |  |  | 0 | 0 | 1 | 0 | 0 | 1 | 1
Arithmetic (R Type) |  | funct7 | [6 empty] | rs2 |  |  |  |  | rs1 |  |  |  |  | funct3 |  |  | Destination Register (rd) |  |  |  |  | opcode
ADD | ADD | 0 | 0 | 0 | 0 | 0 | 0 | 0 | rs2 |  |  |  |  | rs1 |  |  |  |  | 0 | 0 | 0 | rd |  |  |  |  | 0 | 1 | 1 | 0 | 0 | 1 | 1
Subtract | SUB | 0 | 1 | 0 | 0 | 0 | 0 | 0 | rs2 |  |  |  |  | rs1 |  |  |  |  | 0 | 0 | 0 | rd |  |  |  |  | 0 | 1 | 1 | 0 | 0 | 1 | 1
Arithmetic (I Type) |  | Immediate[11:0] | [11 empty] | rs1 |  |  |  |  | funct3 |  |  | Destination Register (rd) |  |  |  |  | opcode
ADD Immediate | ADDI | Immediate[11:0] | [11 empty] | rs1 |  |  |  |  | 0 | 0 | 0 | rd |  |  |  |  | 0 | 0 | 1 | 0 | 0 | 1 | 1
Arithmetic (U Type) |  | Immediate[31:12] | [19 empty] | Destination Register (rd) |  |  |  |  | opcode
Load Upper Immediate | LUI | Immediate[31:12] | [19 empty] | rd |  |  |  |  | 0 | 1 | 1 | 0 | 1 | 1 | 1
Add Upper Imm to PC | AUIPC | Immediate[31:12] | [19 empty] | rd |  |  |  |  | 0 | 0 | 1 | 0 | 1 | 1 | 1
Logical (R Type) |  | funct7 | [6 empty] | rs2 |  |  |  |  | rs1 |  |  |  |  | funct3 |  |  | Destination Register (rd) |  |  |  |  | opcode
XOR | XOR | 0 | 0 | 0 | 0 | 0 | 0 | 0 | rs2 |  |  |  |  | rs1 |  |  |  |  | 1 | 0 | 0 | rd |  |  |  |  | 0 | 1 | 1 | 0 | 0 | 1 | 1
OR | OR | 0 | 0 | 0 | 0 | 0 | 0 | 0 | rs2 |  |  |  |  | rs1 |  |  |  |  | 1 | 1 | 0 | rd |  |  |  |  | 0 | 1 | 1 | 0 | 0 | 1 | 1
AND | AND | 0 | 0 | 0 | 0 | 0 | 0 | 0 | rs2 |  |  |  |  | rs1 |  |  |  |  | 1 | 1 | 1 | rd |  |  |  |  | 0 | 1 | 1 | 0 | 0 | 1 | 1
Logical (I Type) |  | Immediate[11:0] | [11 empty] | rs1 |  |  |  |  | funct3 |  |  | Destination Register (rd) |  |  |  |  | opcode
XOR Immediate | XORI | Immediate[11:0] | [11 empty] | rs1 |  |  |  |  | 1 | 0 | 0 | rd |  |  |  |  | 0 | 0 | 1 | 0 | 0 | 1 | 1
OR Immediate | ORI | Immediate[11:0] | [11 empty] | rs1 |  |  |  |  | 1 | 1 | 0 | rd |  |  |  |  | 0 | 0 | 1 | 0 | 0 | 1 | 1
AND Immediate | ANDI | Immediate[11:0] | [11 empty] | rs1 |  |  |  |  | 1 | 1 | 1 | rd |  |  |  |  | 0 | 0 | 1 | 0 | 0 | 1 | 1
Compare (R Type) |  | funct7 | [6 empty] | rs2 |  |  |  |  | rs1 |  |  |  |  | funct3 |  |  | Destination Register (rd) |  |  |  |  | opcode
SET < | SLT | 0 | 0 | 0 | 0 | 0 | 0 | 0 | rs2 |  |  |  |  | rs1 |  |  |  |  | 0 | 1 | 0 | rd |  |  |  |  | 0 | 1 | 1 | 0 | 0 | 1 | 1
SET < Unsigned | SLTU | 0 | 0 | 0 | 0 | 0 | 0 | 0 | rs2 |  |  |  |  | rs1 |  |  |  |  | 0 | 1 | 1 | rd |  |  |  |  | 0 | 1 | 1 | 0 | 0 | 1 | 1
Compare (I Type) |  | Immediate[11:0] | [11 empty] | rs1 |  |  |  |  | funct3 |  |  | Destination Register (rd) |  |  |  |  | opcode
SET < Immediate | SLTI | Immediate[11:0] | [11 empty] | rs1 |  |  |  |  | 0 | 1 | 0 | rd |  |  |  |  | 0 | 0 | 1 | 0 | 0 | 1 | 1
Set < Unsigned Imm | SLTIU | Immediate[11:0] | [11 empty] | rs1 |  |  |  |  | 0 | 1 | 1 | rd |  |  |  |  | 0 | 0 | 1 | 0 | 0 | 1 | 1
Branches (B Type) |  | Immediate[12¦10:5] | [6 empty] | rs2 |  |  |  |  | rs1 |  |  |  |  | funct3 |  |  | Immediate[4:1¦11] |  |  |  |  | opcode
Branch = | BEQ | Immediate[12¦10:5] | [6 empty] | rs2 |  |  |  |  | rs1 |  |  |  |  | 0 | 0 | 0 | Immediate[4:1¦11] |  |  |  |  | 1 | 1 | 0 | 0 | 0 | 1 | 1
Branch != | BNE | Immediate[12¦10:5] | [6 empty] | rs2 |  |  |  |  | rs1 |  |  |  |  | 0 | 0 | 1 | Immediate[4:1¦11] |  |  |  |  | 1 | 1 | 0 | 0 | 0 | 1 | 1
Branch < | BLT | Immediate[12¦10:5] | [6 empty] | rs2 |  |  |  |  | rs1 |  |  |  |  | 1 | 0 | 0 | Immediate[4:1¦11] |  |  |  |  | 1 | 1 | 0 | 0 | 0 | 1 | 1
Branch >= | BGE | Immediate[12¦10:5] | [6 empty] | rs2 |  |  |  |  | rs1 |  |  |  |  | 1 | 0 | 1 | Immediate[4:1¦11] |  |  |  |  | 1 | 1 | 0 | 0 | 0 | 1 | 1
Branch < Unsigned | BLTU | Immediate[12¦10:5] | [6 empty] | rs2 |  |  |  |  | rs1 |  |  |  |  | 1 | 1 | 0 | Immediate[4:1¦11] |  |  |  |  | 1 | 1 | 0 | 0 | 0 | 1 | 1
Branch >= Unsigned | BGEU | Immediate[12¦10:5] | [6 empty] | rs2 |  |  |  |  | rs1 |  |  |  |  | 1 | 1 | 1 | Immediate[4:1¦11] |  |  |  |  | 1 | 1 | 0 | 0 | 0 | 1 | 1
Jump & Link (J Type) |  | Immediate[20¦10:1¦11¦19:12] | [19 empty] | Destination Register (rd) |  |  |  |  | opcode
Jump and Link | JAL | Immediate[20¦10:1¦11¦19:12] | [19 empty] | Destination Register (rd) |  |  |  |  | 1 | 1 | 0 | 1 | 1 | 1 | 1
Jump & Link (I Type) |  | Immediate[11:0] | [11 empty] | rs1 |  |  |  |  | funct3 |  |  | Destination Register (rd) |  |  |  |  | opcode
Jump & Link Register | JALR | Immediate[11:0] | [11 empty] | rs1 |  |  |  |  | 0 | 0 | 0 | rd |  |  |  |  | 1 | 1 | 0 | 0 | 1 | 1 | 1

## ALU-1
Definition | Assembly | [17 empty] | ALU Operation | S2 | S1 | S0
Arithmetic (R Type) |  | funct7 | [6 empty] | funct3 |  |  | opcode
ADD | ADD | 0 | 0 | 0 | 0 | 0 | 0 | 0 | 0 | 0 | 0 | 0 | 1 | 1 | 0 | 0 | 1 | 1 | ADD | 0 | 0 | 0
Subtract | SUB | 0 | 1 | 0 | 0 | 0 | 0 | 0 | 0 | 0 | 0 | 0 | 1 | 1 | 0 | 0 | 1 | 1 | SUB | 0 | 0 | 1
Arithmetic (I Type) |  | funct7 | [6 empty] | funct3 |  |  | opcode
ADD Immediate | ADDI | X | X | X | X | X | X | X | 0 | 0 | 0 | 0 | 0 | 1 | 0 | 0 | 1 | 1 | ADD | 0 | 0 | 0
Logical (R Type) |  | funct7 | [6 empty] | funct3 |  |  | opcode
XOR | XOR | 0 | 0 | 0 | 0 | 0 | 0 | 0 | 1 | 0 | 0 | 0 | 1 | 1 | 0 | 0 | 1 | 1 | XOR | 1 | 0 | 0
OR | OR | 0 | 0 | 0 | 0 | 0 | 0 | 0 | 1 | 1 | 0 | 0 | 1 | 1 | 0 | 0 | 1 | 1 | OR | 1 | 0 | 1
AND | AND | 0 | 0 | 0 | 0 | 0 | 0 | 0 | 1 | 1 | 1 | 0 | 1 | 1 | 0 | 0 | 1 | 1 | AND | 1 | 1 | 0
Logical (I Type) |  | funct7 | [6 empty] | funct3 |  |  | opcode
XOR Immediate | XORI | X | X | X | X | X | X | X | 1 | 0 | 0 | 0 | 0 | 1 | 0 | 0 | 1 | 1 | XOR | 1 | 0 | 0
OR Immediate | ORI | X | X | X | X | X | X | X | 1 | 1 | 0 | 0 | 0 | 1 | 0 | 0 | 1 | 1 | OR | 1 | 0 | 1
AND Immediate | ANDI | X | X | X | X | X | X | X | 1 | 1 | 1 | 0 | 0 | 1 | 0 | 0 | 1 | 1 | AND | 1 | 1 | 0
Compare (R Type) |  | funct7 | [6 empty] | funct3 |  |  | opcode
SET < | SLT | 0 | 0 | 0 | 0 | 0 | 0 | 0 | 0 | 1 | 0 | 0 | 1 | 1 | 0 | 0 | 1 | 1 | SET | 0 | 1 | 0
SET < Unsigned | SLTU | 0 | 0 | 0 | 0 | 0 | 0 | 0 | 0 | 1 | 1 | 0 | 1 | 1 | 0 | 0 | 1 | 1 | SETU/SUBU | 0 | 1 | 1
Compare (I Type) |  | funct7 | [6 empty] | funct3 |  |  | opcode
SET < Immediate | SLTI | X | X | X | X | X | X | X | 0 | 1 | 0 | 0 | 0 | 1 | 0 | 0 | 1 | 1 | SET | 0 | 1 | 0
Set < Unsigned Imm | SLTIU | X | X | X | X | X | X | X | 0 | 1 | 1 | 0 | 0 | 1 | 0 | 0 | 1 | 1 | SETU/SUBU | 0 | 1 | 1
Branches (B Type) |  | funct7 | [6 empty] | funct3 |  |  | opcode | [6 empty] | SUB | 0 | 0 | 1
Branch = | BEQ | X | X | X | X | X | X | X | 0 | 0 | 0 | 1 | 1 | 0 | 0 | 0 | 1 | 1 | SUB | 0 | 0 | 1
Branch != | BNE | X | X | X | X | X | X | X | 0 | 0 | 1 | 1 | 1 | 0 | 0 | 0 | 1 | 1 | SUB | 0 | 0 | 1
Branch < | BLT | X | X | X | X | X | X | X | 1 | 0 | 0 | 1 | 1 | 0 | 0 | 0 | 1 | 1 | SUB | 0 | 0 | 1
Branch >= | BGE | X | X | X | X | X | X | X | 1 | 0 | 1 | 1 | 1 | 0 | 0 | 0 | 1 | 1 | SUB | 0 | 0 | 1
Branch < Unsigned | BLTU | X | X | X | X | X | X | X | 1 | 1 | 0 | 1 | 1 | 0 | 0 | 0 | 1 | 1 | SETU/SUBU | 0 | 1 | 1
Branch >= Unsigned | BGEU | X | X | X | X | X | X | X | 1 | 1 | 1 | 1 | 1 | 0 | 0 | 0 | 1 | 1 | SETU/SUBU | 0 | 1 | 1
Junp & Link (I Type) |  | funct7 | [6 empty] | funct3 |  |  | opcode
Jump & Link Register | JALR | X | X | X | X | X | X | X | 0 | 0 | 0 | 1 | 1 | 0 | 0 | 1 | 1 | 1 | ADD | 0 | 0 | 0

## ALU-2
Definition | Assembly | funct7 | [6 empty] | funct3 |  |  | opcode | [6 empty] | S2 | S1 | S0 | ALU Operation | Function
ADD | ADD | 0 | 0 | 0 | 0 | 0 | 0 | 0 | 0 | 0 | 0 | 0 | 1 | 1 | 0 | 0 | 1 | 1 | 0 | 0 | 0 | G = A + B | ADD | Arithmetic Unit
ADD Immediate | ADDI | X | X | X | X | X | X | X | 0 | 0 | 0 | 0 | 0 | 1 | 0 | 0 | 1 | 1
Jump & Link Register | JALR | X | X | X | X | X | X | X | 0 | 0 | 0 | 1 | 1 | 0 | 0 | 1 | 1 | 1
Subtract | SUB | 0 | 1 | 0 | 0 | 0 | 0 | 0 | 0 | 0 | 0 | 0 | 1 | 1 | 0 | 0 | 1 | 1 | 0 | 0 | 1 | G = A - B | SUB
Branch = | BEQ | X | X | X | X | X | X | X | 0 | 0 | 0 | 1 | 1 | 0 | 0 | 0 | 1 | 1
Branch != | BNE | X | X | X | X | X | X | X | 0 | 0 | 1 | 1 | 1 | 0 | 0 | 0 | 1 | 1
Branch < | BLT | X | X | X | X | X | X | X | 1 | 0 | 0 | 1 | 1 | 0 | 0 | 0 | 1 | 1
Branch >= | BGE | X | X | X | X | X | X | X | 1 | 0 | 1 | 1 | 1 | 0 | 0 | 0 | 1 | 1
SET < | SLT | 0 | 0 | 0 | 0 | 0 | 0 | 0 | 0 | 1 | 0 | 0 | 1 | 1 | 0 | 0 | 1 | 1 | 0 | 1 | 0 | G = N (32 bit) | SET
SET < Immediate | SLTI | X | X | X | X | X | X | X | 0 | 1 | 0 | 0 | 0 | 1 | 0 | 0 | 1 | 1
SET < Unsigned | SLTU | 0 | 0 | 0 | 0 | 0 | 0 | 0 | 0 | 1 | 1 | 0 | 1 | 1 | 0 | 0 | 1 | 1 | 0 | 1 | 1 | G = N (32 bit) when inputs are unsigned | SETU/SUBU
Set < Unsigned Imm | SLTIU | X | X | X | X | X | X | X | 0 | 1 | 1 | 0 | 0 | 1 | 0 | 0 | 1 | 1
Branch < Unsigned | BLTU | X | X | X | X | X | X | X | 1 | 1 | 0 | 1 | 1 | 0 | 0 | 0 | 1 | 1
Branch >= Unsigned | BGEU | X | X | X | X | X | X | X | 1 | 1 | 1 | 1 | 1 | 0 | 0 | 0 | 1 | 1
XOR | XOR | 0 | 0 | 0 | 0 | 0 | 0 | 0 | 1 | 0 | 0 | 0 | 1 | 1 | 0 | 0 | 1 | 1 | 1 | 0 | 0 | G = A ^ B | XOR | Logic unit
XOR Immediate | XORI | X | X | X | X | X | X | X | 1 | 0 | 0 | 0 | 0 | 1 | 0 | 0 | 1 | 1
OR | OR | 0 | 0 | 0 | 0 | 0 | 0 | 0 | 1 | 1 | 0 | 0 | 1 | 1 | 0 | 0 | 1 | 1 | 1 | 0 | 1 | G = A ¦ B | OR
OR Immediate | ORI | X | X | X | X | X | X | X | 1 | 1 | 0 | 0 | 0 | 1 | 0 | 0 | 1 | 1
AND | AND | 0 | 0 | 0 | 0 | 0 | 0 | 0 | 1 | 1 | 1 | 0 | 1 | 1 | 0 | 0 | 1 | 1 | 1 | 1 | 0 | G = A & B | AND
AND Immediate | ANDI | X | X | X | X | X | X | X | 1 | 1 | 1 | 0 | 0 | 1 | 0 | 0 | 1 | 1

## Shifter
Definition | Assembly | funct7 | [6 empty] | funct3 |  |  | opcode | [6 empty] | S1 | S0 | ALU Operation | Function
Shift Left | SLL | 0 | 0 | 0 | 0 | 0 | 0 | 0 | 0 | 0 | 1 | 0 | 1 | 1 | 0 | 0 | 1 | 1 | 0 | 0 | G = A << B[5:0] | Shift Left
Shift Left Immediate | SLLI | 0 | 0 | 0 | 0 | 0 | 0 | 0 | 0 | 0 | 1 | 0 | 0 | 1 | 0 | 0 | 1 | 1 | 0 | 0
Shift Right | SRL | 0 | 0 | 0 | 0 | 0 | 0 | 0 | 1 | 0 | 1 | 0 | 1 | 1 | 0 | 0 | 1 | 1 | 1 | 0 | G = A >> B[5:0] | Shift Right
Shift Right Immediate | SRLI | 0 | 0 | 0 | 0 | 0 | 0 | 0 | 1 | 0 | 1 | 0 | 0 | 1 | 0 | 0 | 1 | 1 | 1 | 0
Shift Right Arithmetic | SRA | 0 | 1 | 0 | 0 | 0 | 0 | 0 | 1 | 0 | 1 | 0 | 1 | 1 | 0 | 0 | 1 | 1 | 1 | 0 | G = A >> B[5:0] (arithmetic) | Shift Right (arithmetic)
Shift Right Arithmetic Imm | SRAI | 0 | 1 | 0 | 0 | 0 | 0 | 0 | 1 | 0 | 1 | 0 | 0 | 1 | 0 | 0 | 1 | 1 | 1 | 0
| SRA | 0 | 1 | 0 | 0 | 0 | 0 | 0 | 1 | 0 | 1 | 0 | 1 | 1 | 0 | 0 | 1 | 1 | 1 | 1
| SRAI | 0 | 1 | 0 | 0 | 0 | 0 | 0 | 1 | 0 | 1 | 0 | 0 | 1 | 0 | 0 | 1 | 1 | 1 | 1

## HW7-Table
Assembly | WE | MR | MD | MB | S3 | S2 | S1 | S0 | ALU Operation | Function | Block | Mode
ADD | 1 | 0 | 0 | 0 | 0 | 0 | 0 | 0 | G = A + B | ADD | ALU | Arithmetic Unit
ADDI/LUI | 1 | 0 | 0 | 1 | 0 | 0 | 0 | 0 | G = A + B | ADD
LB/LH/LW/ LBU/LHU | 1 | 0 | 1 | 1 | 0 | 0 | 0 | 0 | G = A + B | ADD
SB/SH/SW | 0 | 0 | 0 | 1 | 0 | 0 | 0 | 0 | G = A + B | ADD
JAL/JALR/ AUIPC | 1 | 1 | 0 | 1 | 0 | 0 | 0 | 0 | G = A + B | ADD
SUB | 1 | 0 | 0 | 0 | 0 | 0 | 0 | 1 | G = A - B | SUB
BEQ BNE BLT BGE | 0 | 0 | 0 | 0 | 0 | 0 | 0 | 1 | G = A - B | SUB
SLT | 1 | 0 | 0 | 0 | 0 | 0 | 1 | 0 | G = sign(A-B) (32 bit) | SET
SLTI | 1 | 0 | 0 | 1 | 0 | 0 | 1 | 0 | G = sign(A-B) (32 bit) | SET
SLTU | 1 | 0 | 0 | 0 | 0 | 0 | 1 | 1 | G = sign(usign(A)-usign(B)) (32 bit) | SETU/SUBU
SLTIU | 1 | 0 | 0 | 1 | 0 | 0 | 1 | 1 | G = sign(usign(A)-usign(B)) (32 bit) | SETU/SUBU
BLTU BGEU | 0 | 0 | 0 | 0 | 0 | 0 | 1 | 1 | G = sign(usign(A)-usign(B)) (32 bit) | SETU/SUBU
XOR | 1 | 0 | 0 | 0 | 0 | 1 | 0 | 0 | G = A ^ B | XOR |  | Logic Unit
XORI | 1 | 0 | 0 | 1 | 0 | 1 | 0 | 0 | G = A ^ B | XOR
OR | 1 | 0 | 0 | 0 | 0 | 1 | 0 | 1 | G = A ¦ B | OR
ORI | 1 | 0 | 0 | 1 | 0 | 1 | 0 | 1 | G = A ¦ B | OR
AND | 1 | 0 | 0 | 0 | 0 | 1 | 1 | 0 | G = A & B | AND
ANDI | 1 | 0 | 0 | 1 | 0 | 1 | 1 | 0 | G = A & B | AND
Can be used as NOP | 0 | 0 | 0 | 0 | 0 | 1 | 1 | 1 | Nothing | Nothing
SLL | 1 | 0 | 0 | 0 | 1 | X | 0 | 0 | G = A << B[5:0] | Shift Left | Shifter | Shifter
SLLI | 1 | 0 | 0 | 1 | 1 | X | 0 | 0 | G = A << B[5:0] | Shift Left
SRL | 1 | 0 | 0 | 0 | 1 | X | 1 | 0 | G = A >> B[5:0] | Shift Right
SRLI | 1 | 0 | 0 | 1 | 1 | X | 1 | 0 | G = A >> B[5:0] | Shift Right
SRA | 1 | 0 | 0 | 0 | 1 | X | x | 1 | G = A >> B[5:0] (arithmetic) | Shift Right (arithmetic)
SRAI | 1 | 0 | 0 | 1 | 1 | X | x | 1 | G = A >> B[5:0] (arithmetic) | Shift Right (arithmetic)

## Control Word-Encoding
RD, RB, RA | [5 empty] | FS |  |  |  |  | WE |  | MR |  | MD |  | MB
Function | Code |  |  |  |  | Function | Code |  |  |  | Function | Code | Function | Code | Function | Code | Function | Code
R0 | 0 | 0 | 0 | 0 | 0 | F = A + B | 0 | 0 | 0 | 0 | No Write | 0 | Datapath | 0 | Function | 0 | Register | 0
R1 | 0 | 0 | 0 | 0 | 1 | F = A - B | 0 | 0 | 0 | 1 | Write | 1 | PC | 1 | Data in | 1 | Constant | 1
R2 | 0 | 0 | 0 | 1 | 0 | F = A<B ? 1 : 0 | 0 | 0 | 1 | 0
R3 | 0 | 0 | 0 | 1 | 1 | F = unsigned(A)<unsigned(B) ? 1 : 0 | 0 | 0 | 1 | 1
R4 | 0 | 0 | 1 | 0 | 0 | F = A xor B | 0 | 1 | 0 | 0
R5 | 0 | 0 | 1 | 0 | 1 | F = A or B | 0 | 1 | 0 | 1
R6 | 0 | 0 | 1 | 1 | 0 | F = A and B | 0 | 1 | 1 | 0
R7 | 0 | 0 | 1 | 1 | 1 | F = 0 | 0 | 1 | 1 | 1
R8 | 0 | 1 | 0 | 0 | 0 | F = A << (B mod 32) | 1 | X | 0 | 0
R9 | 0 | 1 | 0 | 0 | 1 | F = A >> (B mod32) | 1 | X | 1 | 0
R10 | 0 | 1 | 0 | 1 | 0 | F = A >> (B mod32) (arithmetic) | 1 | X | x | 1
R11 | 0 | 1 | 0 | 1 | 1
R12 | 0 | 1 | 1 | 0 | 0
R13 | 0 | 1 | 1 | 0 | 1
R14 | 0 | 1 | 1 | 1 | 0
R15 | 0 | 1 | 1 | 1 | 1
R16 | 1 | 0 | 0 | 0 | 0
R17 | 1 | 0 | 0 | 0 | 1
R18 | 1 | 0 | 0 | 1 | 0
R19 | 1 | 0 | 0 | 1 | 1
R20 | 1 | 0 | 1 | 0 | 0
R21 | 1 | 0 | 1 | 0 | 1
R22 | 1 | 0 | 1 | 1 | 0
R23 | 1 | 0 | 1 | 1 | 1
R24 | 1 | 1 | 0 | 0 | 0
R25 | 1 | 1 | 0 | 0 | 1
R26 | 1 | 1 | 0 | 1 | 0
R27 | 1 | 1 | 0 | 1 | 1
R28 | 1 | 1 | 1 | 0 | 0
R29 | 1 | 1 | 1 | 0 | 1
R30 | 1 | 1 | 1 | 1 | 0
R31 | 1 | 1 | 1 | 1 | 1

## Control Word-2
Definition | Assembly | 25 | 24 | 23 | 22 | 21 | 20 | 19 | 18 | 17 | 16 | 15 | 14 | 13 | 12 | 11 | 10 | 9 | 8 | 7 | 6 | 5 | 4 | 3 | 2 | 1 | 0
|  | RD |  |  |  |  | RB |  |  |  |  | RA |  |  |  |  | FS |  |  |  | WE | MR | MD | MB | Mem_Type_Sel
Load Byte | LB | RD |  |  |  |  | X | X | X | X | X | RA |  |  |  |  | 0 | 0 | 0 | 0 | 1 | 0 | 1 | 1 | 0 | 0 | 0
Load Halfword | LH | RD |  |  |  |  | X | X | X | X | X | RA |  |  |  |  | 0 | 0 | 0 | 0 | 1 | 0 | 1 | 1 | 0 | 0 | 1
Load Word | LW | RD |  |  |  |  | X | X | X | X | X | RA |  |  |  |  | 0 | 0 | 0 | 0 | 1 | 0 | 1 | 1 | 0 | 1 | 0
Load Unsigned Byte | LBU | RD |  |  |  |  | X | X | X | X | X | RA |  |  |  |  | 0 | 0 | 0 | 0 | 1 | 0 | 1 | 1 | 1 | 0 | 0
Load Unsigned Halfword | LHU | RD |  |  |  |  | X | X | X | X | X | RA |  |  |  |  | 0 | 0 | 0 | 0 | 1 | 0 | 1 | 1 | 1 | 0 | 1
Store Byte | SB | X | X | X | X | X | RB |  |  |  |  | RA |  |  |  |  | 0 | 0 | 0 | 0 | 0 | 0 | 0 | 1 | 0 | 0 | 0
Store Halfword | SH | X | X | X | X | X | RB |  |  |  |  | RA |  |  |  |  | 0 | 0 | 0 | 0 | 0 | 0 | 0 | 1 | 0 | 0 | 1
Store Word | SW | X | X | X | X | X | RB |  |  |  |  | RA |  |  |  |  | 0 | 0 | 0 | 0 | 0 | 0 | 0 | 1 | 0 | 1 | 0
Shift Left | SLL | RD |  |  |  |  | RB |  |  |  |  | RA |  |  |  |  | 1 | 0 | 0 | 0 | 1 | 0 | 0 | 0 | X | X | X
Shift Right | SRL | RD |  |  |  |  | RB |  |  |  |  | RA |  |  |  |  | 1 | 0 | 1 | 0 | 1 | 0 | 0 | 0 | X | X | X
Shift Right Arithmetic | SRA | RD |  |  |  |  | RB |  |  |  |  | RA |  |  |  |  | 1 | 0 | X | 1 | 1 | 0 | 0 | 0 | X | X | X
Shift Left Immediate | SLLI | RD |  |  |  |  | X | X | X | X | X | RA |  |  |  |  | 1 | 0 | 0 | 0 | 1 | 0 | 0 | 1 | X | X | X
Shift Right Immediate | SRLI | RD |  |  |  |  | X | X | X | X | X | RA |  |  |  |  | 1 | 0 | 1 | 0 | 1 | 0 | 0 | 1 | X | X | X
Shift Right Arithmetic Imm | SRAI | RD |  |  |  |  | X | X | X | X | X | RA |  |  |  |  | 1 | 0 | X | 1 | 1 | 0 | 0 | 1 | X | X | X
ADD | ADD | RD |  |  |  |  | RB |  |  |  |  | RA |  |  |  |  | 0 | 0 | 0 | 0 | 1 | 0 | 0 | 0 | X | X | X
Subtract | SUB | RD |  |  |  |  | RB |  |  |  |  | RA |  |  |  |  | 0 | 0 | 0 | 1 | 1 | 0 | 0 | 0 | X | X | X
ADD Immediate | ADDI | RD |  |  |  |  | X | X | X | X | X | RA |  |  |  |  | 0 | 0 | 0 | 0 | 1 | 0 | 0 | 1 | X | X | X
Load Upper Immediate | LUI | RD |  |  |  |  | X | X | X | X | X | 0 | 0 | 0 | 0 | 0 | 0 | 0 | 0 | 0 | 1 | 0 | 0 | 1 | X | X | X
Add Upper Imm to PC | AUIPC | RD |  |  |  |  | X | X | X | X | X | 0 | 0 | 0 | 0 | 0 | 0 | 0 | 0 | 0 | 1 | 1 | 0 | 1 | X | X | X
XOR | XOR | RD |  |  |  |  | RB |  |  |  |  | RA |  |  |  |  | 0 | 1 | 0 | 0 | 1 | 0 | 0 | 0 | X | X | X
OR | OR | RD |  |  |  |  | RB |  |  |  |  | RA |  |  |  |  | 0 | 1 | 0 | 1 | 1 | 0 | 0 | 0 | X | X | X
AND | AND | RD |  |  |  |  | RB |  |  |  |  | RA |  |  |  |  | 0 | 1 | 1 | 0 | 1 | 0 | 0 | 0 | X | X | X
XOR Immediate | XORI | RD |  |  |  |  | X | X | X | X | X | RA |  |  |  |  | 0 | 1 | 0 | 0 | 1 | 0 | 0 | 1 | X | X | X
OR Immediate | ORI | RD |  |  |  |  | X | X | X | X | X | RA |  |  |  |  | 0 | 1 | 0 | 1 | 1 | 0 | 0 | 1 | X | X | X
AND Immediate | ANDI | RD |  |  |  |  | X | X | X | X | X | RA |  |  |  |  | 0 | 1 | 1 | 0 | 1 | 0 | 0 | 1 | X | X | X
SET < | SLT | RD |  |  |  |  | RB |  |  |  |  | RA |  |  |  |  | 0 | 0 | 1 | 0 | 1 | 0 | 0 | 0 | X | X | X
SET < Unsigned | SLTU | RD |  |  |  |  | RB |  |  |  |  | RA |  |  |  |  | 0 | 0 | 1 | 1 | 1 | 0 | 0 | 0 | X | X | X
SET < Immediate | SLTI | RD |  |  |  |  | X | X | X | X | X | RA |  |  |  |  | 0 | 0 | 1 | 0 | 1 | 0 | 0 | 1 | X | X | X
Set < Unsigned Imm | SLTIU | RD |  |  |  |  | X | X | X | X | X | RA |  |  |  |  | 0 | 0 | 1 | 1 | 1 | 0 | 0 | 1 | X | X | X
Branch = | BEQ | X | X | X | X | X | RB |  |  |  |  | RA |  |  |  |  | 0 | 0 | 0 | 1 | 0 | 0 | 0 | 0 | X | X | X
Branch != | BNE | X | X | X | X | X | RB |  |  |  |  | RA |  |  |  |  | 0 | 0 | 0 | 1 | 0 | 0 | 0 | 0 | X | X | X
Branch < | BLT | X | X | X | X | X | RB |  |  |  |  | RA |  |  |  |  | 0 | 0 | 0 | 1 | 0 | 0 | 0 | 0 | X | X | X
Branch >= | BGE | X | X | X | X | X | RB |  |  |  |  | RA |  |  |  |  | 0 | 0 | 0 | 1 | 0 | 0 | 0 | 0 | X | X | X
Branch < Unsigned | BLTU | X | X | X | X | X | RB |  |  |  |  | RA |  |  |  |  | 0 | 0 | 1 | 1 | 0 | 0 | 0 | 0 | X | X | X
Branch >= Unsigned | BGEU | X | X | X | X | X | RB |  |  |  |  | RA |  |  |  |  | 0 | 0 | 1 | 1 | 0 | 0 | 0 | 0 | X | X | X
Jump and Link | JAL | RD |  |  |  |  | X | X | X | X | X | 0 | 0 | 0 | 0 | 0 | 0 | 0 | 0 | 0 | 1 | 1 | 0 | 1 | X | X | X
Jump & Link Register | JALR | RD |  |  |  |  | X | X | X | X | X | RA |  |  |  |  | 0 | 0 | 0 | 0 | 1 | 1 | 0 | 1 | X | X | X

## Branch Controller
|  |  |  | MPC | JALR |  | sel2 | sel1 | sel0 | MPC
BEQ | 0 | 0 | 0 | Z | 0 | No Branch | 0 | 0 | X | 0
BNE | 0 | 0 | 1 | ~Z | 0 | BEQ | 0 | 1 | 0 | Z
BLT/BLTU | 0 | 1 | 0 | N | 0 | BNE | 0 | 1 | 1 | ~Z
BGE/BGEU | 0 | 1 | 1 | ~N | 0 | BLT/BLTU | 1 | 0 | 0 | N
No Branch | 1 | 0 | x | 0 | 0 | BGE/BGEU | 1 | 0 | 1 | ~N
JAL | 1 | 1 | 0 | 1 | 0 | JAL | 1 | 1 | 0 | 1
JALR | 1 | 1 | 1 | 1 | 1 | JALR | 1 | 1 | 1 | 1
|  | old | [5 empty] | new

## Control Signals in Each Stage
|  | 25 | 24 | 23 | 22 | 21 | 20 | 19 | 18 | 17 | 16 | 15 | 14 | 13 | 12 | 11 | 10 | 9 | 8 | 7 | 6 | 5 | 4 | 3 | 2 | 1 | 0
IF | input | NO CONTROL SİGNAL
output
ID | input | NO CONTROL SİGNAL
| output | RD |  |  |  |  | RB |  |  |  |  | RA |  |  |  |  | FS |  |  |  | WE | MR | MD | MB | Mem_Type_Sel
EX | input | RD |  |  |  |  | RB |  |  |  |  | RA |  |  |  |  | FS |  |  |  | WE | MR | MD | MB | Mem_Type_Sel
| output | [14 empty] | RD |  |  |  |  | WE | MR | MD | MB | Mem_Type_Sel
MEM | input | [14 empty] | RD |  |  |  |  | WE | MR | MD | MB | Mem_Type_Sel
| output | [18 empty] | RD |  |  |  |  | WE | MR | MD
WB | input | [18 empty] | RD |  |  |  |  | WE | MR | MD
| output | [20 empty] | RD |  |  |  |  | WE

## Data Forward
lw x2, 12(x3) | Fetch | Decode | Execute | Mem | WB | [5 empty] | addi x1, x0, 1 | Fetch | Decode | Execute | Mem | WB
and x12, x2, x5 |  | Fetch | Decode |  | Execute | Mem | WB |  |  |  | addi x2, x1, 2 |  | Fetch | Decode | Execute | Mem | WB
or x13, x6, x2 |  |  | Fetch |  | Decode | Execute | Mem | WB |  |  | addi x3,x1, 3 |  |  | Fetch | Decode | Execute | Mem | WB
add x14, x2, x2 |  |  |  |  | Fetch | Decode | Execute | Mem | WB |  | lw x4, 12(x1) |  |  |  | Fetch | Decode | Execute | Mem | WB
sw x15, 100(x2) | [5 empty] | Fetch | Decode | Execute | Mem | WB | sub x5, x4, x3 |  |  |  |  | Fetch | Decode | BUBLE | Execute | Mem | WB
sub x2, x1, x3 | PC = PC+4 | r1,r3 al | r2'yi hesapla branch kontrolü yap | RAM'den data çek | REGE YAZ | [5 empty] | LW X2,X1,X3 | PC = PC+4 | r1,r3 al | r2'yi hesapla branch kontrolü yap | RAM'den data çek | REGE YAZ
and x12, x2, x5 |  | PC = PC+4 | İlgili değeri al | x2 henüz yerine yazılmadığı için regden çekilen değer geçersiz | Mem | WB |  |  |  |  | and x12, x2, x5 |  | PC = PC+4 | İlgili değeri al | BUBLE | x2 henüz yerine yazılmadığı için regden çekilen değer geçersiz | Mem | WB
or x13, x6, x2 |  |  | Fetch | Decode | Execute | Mem | WB |  |  |  | or x13, x6, x2 |  |  | Fetch | BUBLE | Decode | Execute | Mem | WB
add x14, x2, x2 |  |  |  | Fetch | Decode | Execute | Mem | WB |  |  | add x14, x2, x2 |  |  |  | BUBLE | Fetch | Decode | Execute | Mem | WB
sd x15, 100(x2) |  |  |  |  | Fetch | Decode | Execute | Mem | WB |  | sd x15, 100(x2) | [5 empty] | Fetch | Decode | Execute | Mem | WB

## Data Forward2
| MEM_RD is equal to any argument register | MEM_RD is not equal to any argument register
WB_RD is equal to any argument register | Forward Data from MEM Stage | Forward Data from WB Stage
WB_RD is not equal to any argument register | Forward data from MEM Stage | Don't Forward Data